## BOMCPM.csv
Components for 1 board:
Item | Qty | Reference(s) | Value | Part name | Footprint | SMD | THT
1 | 20 | C1, C2, C3, C4, C5, C8, C9, C10, C11, C12, C13, C14, C15, C16, C17, C18, C19, C20, C21, C22, C23 | 0.1uF | Ceramic Capacitor | 0805_SMD | https://lcsc.com/product-detail/Multilayer-Ceramic-Capacitors-MLCC-SMD-SMT_100nF-104-5-50V_C29926.html
2 | 1 | C7 | 4.7uF | Ceramic Capacitor | 0805_SMD | https://lcsc.com/product-detail/Multilayer-Ceramic-Capacitors-MLCC-SMD-SMT_SAMSUNG_CL21A475KOFNNNE_4-7uF-475-10-16V_C1746.html
3 | 1 | C6 | 1uF | Ceramic Capacitor | 0805_SMD | https://lcsc.com/product-detail/Multilayer-Ceramic-Capacitors-MLCC-SMD-SMT_KEMET_C0805C105J4RAC7800_KEMET-C0805C105J4RAC7800_C141130.html
4 | 43 | D1-43 | - | Zener Diode | THT, 0805_SMD, SOT123_SMD | https://lcsc.com/product-detail/Switching-Diode_DIODES_1N4148W-7-F_1N4148W-7-F_C83528.html | https://lcsc.com/product-detail/Switching-Diode_1N4148_C179504.html
5 | 1 | F1 | 500mA Hold | Polyfuse | 1206_SMD | https://lcsc.com/product-detail/Surface-Mount-Fuses_Littelfuse_RF1347-000_Littelfuse-RF1347-000_C207193.html
6 | 15 | LED1-15 | - | WS2812B rgb led | WS2812B_SMD | https://lcsc.com/product-detail/Light-Emitting-Diodes-LED_5050-RGBIntegrated-Light-4Pin_C114586.html
7 | 1 | NPNR1 | 1.5k ohm | Resistor | THT, 0805_SMD | https://lcsc.com/product-detail/Chip-Resistor-Surface-Mount-UniOhm_Uniroyal-Elec-0805W8J0152T5E_C26015.html | https://lcsc.com/product-detail/Metal-Film-Resistor-TH_TA-I-Tech-RN16T21501F_C172500.html
8 | 1 | Q1 | - | NPN transistor | SOT223_SMD | https://lcsc.com/product-detail/Others_Nexperia_BCP56-10-115_Nexperia-BCP56-10-115_C192156.html
9 | 2 | R1, R2 | 10k ohm | Resistor | THT, 0805_SMD | https://lcsc.com/product-detail/Chip-Resistor-Surface-Mount-UniOhm_Uniroyal-Elec-0805W8F1002T5E_C17414.html | https://lcsc.com/product-detail/Metal-Film-Resistor-TH_10KR-1002-1_C58673.html
10 | 43 | R3, R4, R5, R6, R7, R8, R9, R10, R11, R12, R13, R14, R15, R16, R17, R18, R19, R20, R21, R22, R23, R24, R25, R26, R27, R28, R29, R30, R31, R32, R33, R34, R35, R36, R37, R38, R39, R40, R41, R42, R43, R44, R45 | 576-1k will work depending on led forward voltage | Resistor | THT, 0805_SMD | https://lcsc.com/product-detail/Chip-Resistor-Surface-Mount-UniOhm_Uniroyal-Elec-0805W8F5760T5E_C17761.html | https://lcsc.com/product-detail/Metal-Film-Resistor-TH_470R-4700-1_C58592.html
11 | 1 | RGBR1 | 470 to 1k ohm | Resistor | THT, 0805_SMD | https://lcsc.com/product-detail/Chip-Resistor-Surface-Mount-UniOhm_Uniroyal-Elec-0805W8F5760T5E_C17761.html | https://lcsc.com/product-detail/Metal-Film-Resistor-TH_470R-4700-1_C58592.html
12 | 1 | SPI1 | - | 2x3 tht connector | 2x3 THT, 1.27mm pin pitch (ONLY SOLDER IN WHEN YOU NEED ISP FLASHING) | https://lcsc.com/product-detail/Male-Header_Shenzhen-Cancome-Headers-Pins-2-3P-2-54mm-Straight-line_C124384.html
13 | 1 | SW1 | - | Tact switch | CandK_6x6mm_Tactile_SMD | https://lcsc.com/product-detail/Tactile-Switches_6-0mm-6-0mm-4-3mm_C111373.html
14 | 1 | U1 | - | ATmega32U4 QFP44 | QFP44_SMD | https://lcsc.com/product-detail/ATMEL-AVR_ATMEL_ATMEGA32U4-AU_ATMEGA32U4-AU_C44854.html
15 | 1 | U2 | - | PRTR5V0U2X | SOT143B_SMD | https://lcsc.com/product-detail/Diodes-ESD_Nexperia_PRTR5V0U2X-215_PRTR5V0U2X-215_C12333.html
16 | 2 | UR1, UR2 | 22 ohm | Resistor | THT, 0805_SMD | https://lcsc.com/product-detail/High-Precision-Low-TCR-SMD-Resistors_22R-1-25PPM_C65068.html | https://lcsc.com/product-detail/Metal-Film-Resistor-TH_22R-22R0-1_C119142.html
17 | 2 | UR3, UR4 | 5.1k ohm | Resistor | THT, 0805_SMD | https://lcsc.com/product-detail/Chip-Resistor-Surface-Mount-UniOhm_Uniroyal-Elec-0805W8F5101T5E_C27834.html | https://lcsc.com/product-detail/Metal-Film-Resistor-TH_YAGEO-MFR-12FTE52-5K1_C172911.html
18 | 1 | UR5 | 1M ohm | Resistor | THT, 0805_SMD | https://lcsc.com/product-detail/Chip-Resistor-Surface-Mount-UniOhm_Uniroyal-Elec-0805W8F1004T5E_C17514.html | https://lcsc.com/product-detail/Metal-Film-Resistor-TH_YAGEO-MFR-12FTE52-1M_C172896.html
19 | 1 | USB1 | - | HRO-TYPE-C-31-M-12 | HRO-TYPE-C-31-M-12_SMD | https://lcsc.com/product-detail/USB-Type-C_TYPE-C-31-M-12-Female-16P-SMD_C165948.html
20 | 1 | X1 | 16mhz, 20ppm, 18pF | Crystal occilator | 3225-4pin_3.2x2.5mm_SMD | https://lcsc.com/product-detail/SMD-Crystals_YSX321SL-16MHZ-18PF-10PPM-40-85_C70562.html
21 | 2 | XC1, XC2 | 22pF | Ceramic Capacitor | 0805_SMD | https://lcsc.com/product-detail/Multilayer-Ceramic-Capacitors-MLCC-SMD-SMT_22pF-220-1-50V_C190088.html